## F-823-i108 (Rev.4)
Saudi Mais Co. for Medical Products | [16 empty] | Doc.# : F - 823 - i108
Quality Record |  |  | Ref. Doc. (WI-8-2-2-23 / TF-23-PS / TF-23-PDBM) | [13 empty] | Rev.# : 6
Title | In-Process control for Silicone Multi Channel Tube | [15 empty] | Date.# : 14.03.2026
Page.# : 1 / 1
Tube Size.# : _____________ Trocar Size.#:______________ Date.# : ___________________ | [12 empty] | Instrument Used for Inspection
Lot # : ___________________ Shift. # : __________________________
S.N | Description |  |  | Requirement |  |  | Time (Hours) | [11 empty] | Quality Remarks
[7 empty] | 7 | 9 | 11 | 1 | 3 | 5 | 7 | 9 | 11 | 1 | 3 | 5
1 | Clarity , Appearance |  |  | Smooth surface , Flexible
2 | Tube quality status |  |  | Must be free from blocking and free from discoloration
3 | Total length of tube |  |  | As per requirement
4 | Status of tubing tip after cut |  |  | Both sides perfect cut , Smoothness
5 | Free from irregularities |  |  | No bumps, No black spot, No fish eyes, No sink marked
6 | Tube Dimension |  |  | As per requirement I.D & O.D and length
7 | Multi channel tubing qualtiy required |  |  | 4 channel, Equal opening gap, straight cutting
8 | Barium sulfate status |  |  | Accurate blue line/white line, straight line, clear barium sulfate
9 | Trocar fit on channel tubing |  |  | Good fixing and not pulled out , Attachable
10 | Trocar Dimension |  |  | Dimension:_______________________
Multi channel specification
| Size | OD X ID | OD mm | OD mm | A Tube L | B Tube L | Time (Hours) 7: C Tube L; Time (Hours) 11: Total L
| 10 CH | 3.3 X 1.3 | 3.8 | 3.3 | 800 mm | 100 mm | Time (Hours) 7: 300 mm; Time (Hours) 11: 1200 mm
| 15 CH | 5.0 X 3.0 | 5.5 | 5.0 | 800 mm | 100 mm | Time (Hours) 7: 300 mm; Time (Hours) 11: 1200 mm
| 18 CH | 5.5 X 3.5 | 6.0 | 6.0 | 800 mm | 100 mm | Time (Hours) 7: 300 mm; Time (Hours) 11: 1200 mm
| 19 CH | 6.0 X 4.0 | 6.5 | 6.5 | 800 mm | 100 mm | Time (Hours) 7: 300 mm; Time (Hours) 11: 1200 mm
| 24 CH | 8.0 X 5.2 | 8.5 | 8.0 | 800 mm | 100 mm | Time (Hours) 7: 300 mm; Time (Hours) 11: 1200 mm
Checked by: Q.C. | [6 empty] | Time (Hours) 9: Reviewed by: Q.C.M.
Legend :
√ = Acceptable
X = Not Acceptable
R = Read Remarks
N/A = Not Applicable
Vernier caliper
Micro Scope
Micro Meter
Measuring Cylinder
Weight Balance
Cometech Machine
Measuring Scale/ Tape
Leak Test Device