## F-823 i12(Rev4)
Saudi Mais Co. for Medical Products | [15 empty] | Doc. # | : F - 823 - i12
Quality Record |  | Ref. Doc. | (WI-8-2-2-23-1 / TF-23-PS / TF-23-PDBM) | [12 empty] | Rev. # | : 4
Title | In-process Control for Wound Drainage Set | [14 empty] | Date. | : 23.11.2025
[16 empty] | Page # | : 1 / 1
Size.# : ____________________ Lot. # : ____________________ | [11 empty] | Instrument Used For Inspection
Date.#: ____________________ Shift # : ____________________
S.N | Work Description | Requirement |  | Time (Hours) | [11 empty] | Quality Remarks
|  |  |  | 7 | 8 | 9 | 10 | 11 | 12 | 1 | 2 | 3 | 4 | 5 | 6
1 | Tube , Bellow pump clarity | Clear , Good
2 | Tube gluing , Insertion | Strong, No pullout
3 | Tube with slide clamp | Available
4 | Fittings status | Good fitting
5 | Leak test for Bellow pump | No leakage Manual
6 | Capacity (ml ) | 200ml, 400ml, 600ml
7 | Connector type | According to size
8 | Trocar | According to size
9 | Trocar sharpness | Sharp without damage
10 | Redon Drain tube length | 500 mm with multi holes
11 | Bellow pump Graduation scale | Clear marking
12 | Punching holes quality | w/o fibers,blockage & roughness
13 | Connector fitting with Bellow pump | Strong, No pull out
14 | Correct specification | As per requirement
15 | Hole drilled on bellow neck | Clear without fiber
16 | Apply rubber on hole | Yes , or No
17 | Hanger pieces | Available
Checked by Q.C. ( Name & Sign ) |  |  |  | Time (Hours) 10: Reviewed by : Q.C.M.
Legend:
√ = Acceptabe
X = Not Acceptable
R = Read Remarks
N/A = Not Applicable
Vernier caliper
Micro Scope
Micro Meter
Measuring Cylinder
Weight Balance
Cometech Machine
Measuring Scale/ Tape
Leak Test Device