## F-823 i13 (Rev 3)
Saudi Mais Co. for Medical Products | [16 empty] | Doc. # | : | F - 823 - i13
Quality Record |  | Ref. Doc. WI-DD-02 / DD-02-PS / DD-02-PDBM) | [14 empty] | Rev. # | : | 6
Title: | In-process control for CVC Set | [15 empty] | Date. | : | 17.01.2026
[17 empty] | Page.# | : | 1 / 1
Type of lumen.# : ____________________________ |  |  |  | Date.# : ____________________ | [8 empty] | Instrument Used for Inspection
Lot # : _____________________ |  |  | Shift # : _____________________ | _____________
S.N | Visual & Function Control |  | Requirement | [5 empty] | Time (Hours) | [7 empty] | Quality Remarks
[5 empty] | 7 | 9 | 11 | 1 | 3 | 5 | 7 | 9 | 11 | 1 | 3 | 5
1 | Cathter Appearance |  | Cream white , Smooth
2 | Components Appearance |  | Clear , Good appearance
3 | Free from irregularities |  | Without defect
4 | Type of lumen , murphy eye status |  | Single, Double, Triple, Four lumen , smooth murphy eye.
5 | Length of catheter tube |  | Length : __________ cm
6 | Tip status , Color code |  | Soft tip , green color
7 | Clarity of Syringe |  | Clear , Good appearance
8 | Graduation scale |  | Good printed
9 | Catheter lument eyes & tip |  | Smooth , Soft tip
10 | Distance between printing marks |  | 1 cm distance between mark
11 | Dilators, Length & Size |  | As per specification
12 | Guide wire, Length & Size |  | As per specification
13 | Fixation device & Secondary device |  | Correct size into tubes, No leakage
| status after fixed |  | afetr fixed on catheter, smooth
14 | Gluing status for connector & tubing |  | Strong & not pullout
15 | Flow rate |  | Comply with the specification (DD-02-PS)
16 | Gluing status for catheter |  | Strong & not pullout
17 | Pull test |  | 20 N , min. - No limit
18 | Scalpel status |  | Good & sharpness , no corrosion
19 | Injection Sealing Cap Status |  | Good fitting with Luer Connectors, No leakage
20 | Introducer Needle |  | As per Specification (DD-02-PS)
21 | Introducer Cannula |  | As per Specification (DD-02-PS)
22 | Hypodermic Needle |  | G:22, Color Coded, Sharp Tip, Actual Dimensions
23 | G.W syringe (Low Pressure Syringe) |  | Free from blockage, Good Printing Status
24 | Catheter Clamp Status |  | Strong Clamping, No Air , Liquid Leakage
25 | Package , printing status |  | Good sealing , complete information
Checked by Q. C. |  |  |  |  | 7: Reviewed by: Q.C.M.
Legend:
√ = Acceptabe
X = Not Acceptable
R = Read Remarks
N/A = Not Applicable
Vernier caliper
Micro Scope
Cometech Machine
Measuring Scale/ Tape
Micro Meter
Measuring Cylinder
Weight Balance