## F-823 i14-2 (Rev.13)
Saudi Mais Co. for Medical Products | [15 empty] | Doc. # | : | F-823-i14-2
Quality Record |  | Ref. Doc. | (WI-8-2-2-40 / TF-40-PS / TF-40-PDBM) | [12 empty] | Rev. # | : | 14
Title | In-process Control for Sodium Bicarbonate Gambro Type | [14 empty] | Date.# | : | 11.11.2025
| (From Ultrasonic Sealing Automation Machine) | [14 empty] | Page # | : | 1 / 1
Type : ____________________ |  |  |  | Date : _________________________ | [7 empty] | Instruments Used for Inspection
Lot # : ____________________ |  |  |  | Shift. # : __________________________
S.N | Work Description | Requirement | [5 empty] | Time (Hours) | [7 empty] | Quality Remarks
|  |  |  | 7am | 9am | 11am | 1pm | 3pm | 6pm | 8pm | 10pm | 12pm | 2am | 4am | 6am
1 | Cartridge Appearance | Clear, Good, No black spot, No crack
2 | Filter position in upper and lower | Good fitting and correct position
3 | Charging time on cartridge | 1.0 - 3.0sec. Parameters setting required
4 | Filling time for Sodium Powder | 1.40 - 1.70sec.(650±10g), 1.55 - 1.90sec (750±10g), 1.50 - 1.75sec (720 ±10g )
5 | Leak test on sealed time | 1.0 - 3.0sec. parameters Setting Required
6 | Cycle time in one product | 15 - 30sec. parameters Setting Required
Sealing Cycle
7 | Delayed Time | 1.00 - 1.50sec. Accurate Time
8 | Holding Time | 1.0 - 1.50sec. Accurate Holding
9 | Welding Time | 1.0 - 1.50sec. Strong Sealed
Station 5(Leak Testing) , Pressure Gauge setting 0.8 bar(±0.2) , 800 mbar (Sensor Key : AP32)
10 | A=0.760 mbar(±.2) | Vol. 750 / 720 grams Gambro
11 | A=0.760 mbar(±.2) | Vol. 650 grams Gambro
12 | Deformity of body and caps | No defect at all sealed side
13 | Formation of lumps | Without lumps formation
14 | Status of sealing | Homogenious , Strong sealed
15 | Mannual leak test | 0.8bar (±0.2bar) for 8-15 sec.
16 | Sharp edge after sealing | No sharp edges, smooth
17 | Port status in both sides Up , Down | Homogenous , No Flashing , No deform
18 | Cartridge OD from upper , Lower | Maximum OD-10mm(±0.2mm)
19 | Cartridge ID from upper , Lower | Dia. ID - 6.0 - 7.5 mm(±0.01mm)
20 | Printed quality of sticker | Clear label, complete Printed UDI QR Code
21 | Packing Condition | Good and secured
22 | QR Code Status | Primary Labels & Tertiary packaging should be with UDI QR Code
Checked by Q.C. ( Name & Sign ) |  |  |  | 7am: Reviewed by: Q.C.M. :
Legend :
√ = Acceptable
X = Not Acceptable
R = Read Remarks
N/A = Not Applicable
Vernier caliper
Micro Scope
Micro Meter
Measuring Cylinder
Weight Balance
Cometech Machine
Measuring Scale/ Tape
Leake Testing Device