## F-823-i15(Rev 15)
Saudi Mais Co. for Medical Products | [13 empty] | Doc.# : F-823-i15
Quality Record | [13 empty] | Rev.# : 16
Title | [13 empty] | Date.# : 26.08.2026
| In process Control for Injection Molding Components & Extrusion Tubing | [12 empty] | Page# : 1 / 1
Prod. Parts Desc.: ___________________________________________ Prod. Parts Code:_____________________ Type:______________ No. of Cavity:________
Lot:____________________ Machine Name & Number:______________________________________ Materials & Colorant:__________________________________
Instrument Used For Inspection |  |  |  |  | Product Specifications (TF-______-PS): O.D -1:_________, O.D -2:_________, O.D -3:_________, O.D -4:________ / I.D -1:________,
Vernier Caliper Measuring Cylinder |  |  |  |  | I.D -2:________, I.D -3:________, / L -1:________, L -2:_________, L -3:________ / Wall Thikness -1:_________, Wall Thikness -2:_________
Measuring Scale Weight Balance |  |  |  |  | Width -1:___________, Width -2:___________. Parts / Tubing Weight:_________________ .
Date |  | Shift | Time (Hours) | [6 empty] | Quality Remarks
|  |  | 7 | 9 | 11 | 1 | 3 | 5 | 7
01
02
01
02
01
02
01
02
01
02
01
02
01
02
01. Appearance (Clear free from irregularities) |  |  | Time (Hours) 1: 06. Flashes (No Flashes); Time (Hours) 7: 11. Long Gating (No Long Gating) |  |  |  | 16. Bubble (W/O Bubble) |  | 17. Off set (No Offset)
02. Streaks Line (No streaks) |  |  | Time (Hours) 9: 07. Wall Thickness (Equal thickness, Round); Time (Hours) 7: 12. Sink Mark (W/O Sink Mark) |  |  | 18. Product/parts Weight Tolarance (0.01–1gm ±5%gm)
03. Black spot (W/O Black spot) |  |  | Time (Hours) 9: 08. Hole Blockage (W/O Blockage); Time (Hours) 5: 13. Drop Test (No Broken & cracks) |  |  | 19. Product/parts Weight Tolarance (>1–10gm ±5%gm)
04. Fish eyes (W/O Fisheyes) |  |  | Time (Hours) 9: 09. Leak Test (W/O Leakage); Time (Hours) 5: 14. Short short (No short short) |  |  | 20. Product/parts Weight Tolarance (>10–100gm ±5%gm)
05. Fitting (Good fitting) |  |  | Time (Hours) 9: 10. Dimension (As per specification); Time (Hours) 5: 15. Crack marks (W/O crack marks) |  |  | 21. Product/parts Weight Tolarance (>100–500gm ±3%gm)
Checked by Q.C.: | [10 empty] | Reviewed by:
Legend :
√ = Passed / OK
X = Failed
N/A= Not applicable
R = Read remarks
S = Stop