## F-823-i171 (Rev 5)
Saudi Mais Co. for Medical Products | [11 empty] | Doc.# |  | : | F-823-i171
Quality Record |  | Ref. Doc. (WI-8-2-2-22-1 / TF-22-PS / TF-22-PDBM) | [9 empty] | Rev.# |  | : | 5
Title: | In-process Control for Yankauer Handle | [10 empty] | Date. |  | : | 02.03.2024
[12 empty] | Page.# |  | : | 1 / 1
Type : ____________________________________ |  |  |  |  | Date.# : ______________________
Lot # : _______________ |  |  |  |  | Shift # : ______________________
Serial | Descriptions | Requirements | Time (Hours) | [11 empty] | Instruments Used for Inspection
No. |  |  | 7 | 8 | 9 | 10 | 11 | 12 | 1 | 2 | 3 | 4 | 5 | 6
1 | Clarity , Appearance | Clean Good appearance , Clear
2 | Handle Status | Smooth, No flashing, No bubbles, No black spot, etc.
3 | Type of Handle | Vented Unvented
4 | Tip quality and type | Crown tip Plain tip
5 | Ribs quality | Good ribs , No offset
6 | Windows & Vent status | Vented open, window open, free for flashing
7 | Handle ID x OD | OD - 8.55 ±0.5mm , ID - 6.40±0.05mm
8 | Bended quality | Must be perfect bended (Angle 20⁰ - 25⁰)
9 | Air Vent direction | Right position , Upper side direction
10 | Air vent status | Clear open, No blockage
11 | Protective Sleeve | PE film type, proper covered handle from air vent to handle tip
12 | Sleeve fitting with handle | Proper fitted near air vent by tape, fitting should be strong, no loose
13 | Sleeve fitting with Connectors | Proper fitted with connectors, no loose
14 | Connectors for protective Sleeve | Good fitting over sleeves, connector should not damage and crack
15 | Fitting for suction tube | Good fitting , Middle tight, no loose
Remarks:
Checked by: Q.C. |  |  | Time (Hours) 7: Reviewed by: Q.C.M:
Legend :
√ = Acceptable
X = Not Acceptable
R = Read Remarks
N/A = Not Applicable