## F-823-i211 (Rev.0)
Saudi Mais Co. for Medical Products | [11 empty] | Doc.# |  | : | F-823-i211
Quality Record |  | Ref. Doc. (WI-8-2-2-23 / TF-23-PS / TF-23-PDBM) | [9 empty] | Rev.# |  | : | 4
Title | [11 empty] | Date. |  | : | 06.12.2025
| In-process Control Assembly For Silicon Flat Perforated Drain Tube | [10 empty] | Page.# |  | : | 1 / 1
Size.# : _________________________ Date : ______________________ | [7 empty] | Instruments Used for Inspection
Lot.# : _______________ Shift # : ____________________
Serial No. | Descriptions | Requirements | Time (Hours) | [11 empty] | Quality Remarks
|  |  | 7 | 9 | 11 | 1 | 3 | 5 | 7 | 9 | 11 | 1 | 3 | 5
1 | Appearance | Clear and Good Appearance
2 | Free from Irregularities | No dust particles, no black spots, no fish eyes
3 | Flat tube Status | White silicon perforated flat type, smooth surface, no crack, damage and blockage
4 | Flat tube hole drilling | Size hole ID - 1.0 mm / Total 51 holes and free of edges
5 | Channel status | See on drawing specification as per by size
6 | Flat tube holes | Proper open holes, no flashing, no blockage
7 | Flat Tube Dimensions | Required Size:____________________
Width.____________, Height.____________Length._____________
8 | Round tube with Flat tube and Adaptor Assembly | No flashing, Good fitting, Not pull out from the adaptor
9 | Round Tube status | Transparent silicon tube, Visible X-ray line, kink resistance, no holes, no leakage
10 | Round Tube Dimension | Tube Dimension ID/OD and length should be as per specification L.______cm.OD_______mm. ID_______mm
11 | White Clamp | Smooth Surface, no flashing, no crack, no broken, lockable
12 | Total length as per required | Total Length:_______________cm
13 | Trocar, according size | Size:____________ OD-____________ Length:___________
Checked by: Q.C. |  |  | Time (Hours) 7: Reviewed by: Q.C.M.
Legend :
√ = Acceptable
X = Not Acceptable R = Read Remarks N/A = Not Applicable
Vernier caliper
Micro Scope
Micro Meter
Measuring Cylinder
Weight Balance
Cometech Machine
Measuring Scale/ Tape
Leak Test Device