## F-823 i22 (Rev. 5)
Saudi Mais Co. for Medical Products | [11 empty] | Doc. # |  | : | F-823-i22
Quality Record |  | Ref. Doc. (WI-DD-05-1 / DD-05-PS / DD-05-PDBM) | [9 empty] | Rev. # |  | : | 5
Title | In-Process Control for Epidural Set | [10 empty] | Date.# |  | : | 29.03.2026
[12 empty] | Page.# |  | : | 1 / 1
Product Code: _____________________ ¦ Type: __________________ ¦ Touhy Needle:_____________________ | [8 empty] | Instruments Used for Inspection
Introducer Needle: ________________ ¦ Catheter Gauge: ______________ ¦ Catheter Length: ____________
Lot No.: _____________________ ¦ Date: _____________________ ¦ Shift: _____________________
Sr. | Description of Components | Requirement | Time (Hours) | [11 empty] | Remarks
|  |  | 7 | 9 | 11 | 1 | 3 | 5 | 7 | 9 | 11 | 1 | 3 | 5
1 | Touhy needle status | Sharp tip, without tip bend.
2 | Epidural catheter status | Accurate in length, graduation clearly printed.
3 | 5 ml Syringe (Loss Resistance) | Smooth movement, Clear graduations.
4 | Luer lock flat filter (0.2µ) | Proper fitting. No any leakage.
5 | Gauze swab white | Clean (Size: 50 x 50 mm).
6 | Gauze swab white | Clean (Size: 75 x 75 mm).
7 | Hypodermic needle (white hub) | Gauge 16*40mm, sharp tip, w/o bend.
8 | Hypodermic needle (green hub) | Gauge 21*40mm, sharp tip, w/o bend.
9 | Hypodermic needle (orange hub) | Gauge 25*16mm, sharp tip, w/o bend.
10 | Straw filter 5µ (Introducer status) | Proper fitting, sharp tip & without bend.
11 | Applicator sponge | Clean sponge with handle.
12 | 3 ml Syringe Luer Lock | Smooth movement, Clear graduations.
13 | 5 ml Syringe Luer Lock | Smooth movement, Clear graduations.
14 | Epidural catheter clamp | Strong clamping, no any loose fitting.
15 | Catheter connector | Good fitting, accurate assembly.
16 | Catheter guide | Good quality, secured catheter.
17 | Non-woven fenestrated drape | As per specification, accurate dimensions.
18 | Paper fenestrated drape | As per specification, accurate dimensions.
19 | Paper drape | As per specification, accurate dimensions.
20 | Povidone iodine swab stick | Check expiration 3 years.
21 | Self adhesive bandage | Good quality size: 2*7cm.
22 | Self adhesive bandage | Good quality size: 6*7cm.
23 | Non-woven adhesive bandage | Strong with size: 6*30cm.
24 | Tray (BU-Hips Tray-1) | Clean without damage
25 | Hospital wrapping sheet | Size: 75 x 75cm.
26 | Ready pouch | Size: 50 x 30cm.
27 | Components arrangement | Arrange completely
28 | Label Printing on Pouch | Clear printed
Checked by Q.C. ( Name & Sign ) |  |  | Time (Hours) 1: Reviewed by: Q.C.M.
Legend :
√ = Acceptable
X = Not acceptable
R = Read Remarks N/A = Not Applicable
Vernier caliper
Micro Meter
Weight Balance
Measuring Scale/ Tape
Leak Test Device
Measuring Cylinder
Cometech Machine
Micro Scope