## F-823 i24 (Rev.6)
Saudi Mais Co. for Medical Products | [12 empty] | Doc. # |  | : | F - 823 - i24
Quality Record |  | Ref. Doc. WI-8-2-2-M02&M03 / TF-M02&M03-PS / TF-M02&M03-PDBM) | [10 empty] | Rev. # |  | : | 6
Title | In-process Control for Clean Cart | [11 empty] | Date. |  | : | 19.10.2025
[13 empty] | Page # |  | : | 1 / 1
Type.# : ____________________ |  |  | Date.# : _________________________
Lot # : ____________________ |  |  | Shift. # : __________________________
S.N | Work Description | Requirements |  |  |  |  | Time (Hours) | [7 empty] | Instruments Used for Inspection
|  |  | 7 | 8 | 9 | 10 | 11 | 12 | 1 | 2 | 3 | 4 | 5 | 6
1 | Cartridge Appearance | Clear, Good, No black spot
2 | Cap with filter upper & lower | Good fitting & correct position
3 | Weight | 13 g , 25 g, 30 g, 32 g. ( ±1gm)
4 | Deformity of body & caps | No defect at all sealed side
5 | Material Clear Or Lumps | Clear Without lumps
6 | Sealing status of caps upper | Strong sealing & No gap at all side
7 | Sharp edges after sealing | No edges, Smooth
8 | Any Crack after sealing | Without Cracks
9 | Material flow through filter | Should no pass material thru filter
10 | Leak test after sealing | No leakage at all side
11 | Printed quality of sticker | Clear label, complete information
12 | Label Adhesiveness | Strong no pull out
13 | Packing condition | Good & Proper packed with UDI QR Code on label, boxes and cartons.
Remarks :
Checked by Q.C. : |  |  | 8: Reviewed by: Q.C.M.
Saudi Mais Co. for Medical Products |  |  | Time (Hours) 5: Doc. # : F-823 - i24-1
Quality record |  | Ref. Doc. WI-8-2-2-40-1 / TF-40-PS / TF-40-PDBM) | Time (Hours) 5: Rev. # : 2
Title | In-process Control for Sodium-Bi-Carbonate Powder Bag |  | Time (Hours) 5: Date.# : 01.03.2024
Page # : 1 / 1
Type : ____________________ |  |  | 7: Date : _________________________
Lot # : ____________________ |  |  | 7: Shift. # : __________________________
S.N | Work Description | Requirement | Time (Hours) 11: Time (Hours) | Remarks
|  |  | 1 | 2 | 3 | 4 | 5 | 6 | 7 | 8 | 9 | 10 | 11 | 12
1 | Bag Appearance | Clear, Good, No damage
2 | Powder Weight | 650g, 750g, 840g
3 | Formation of Lumps | Without Lumps formation
4 | Appearance ofter Sealing | Strong sealing, No gap, No break
5 | Printed quality of Sticker | Clear label, Complete information
6 | Packing condition | Good & proper packed
Remarks :
Checked by Q.C. : |  |  | 2: Checked by Q.C.M. :
Legend :
√ = Acceptable
X = Not Acceptable
R = Read Remarks
N/A = Not Applicable
Legend :
√ = Acceptable
X = Not Acceptable
R = Read Remarks
N/A = Not Applicable