## F-823-i27A (Rev.4)
Saudi Mais Co. for Medical Products | [12 empty] | Doc. # : |  | F- 823-i27A
Quality Record |  | Ref. Doc. (WI-8-2-2-29 / TF-29-PS / TF-29-PDBM) | [10 empty] | Rev. # : |  | 5
Title: In-Process Control for 3 way stop cock Assembly | [12 empty] | Date.# : |  | 09.11.2025
| (Automation Machine) | [11 empty] | Page.# : |  | 1 / 1
Type.# : ____________________ |  |  | Date.# : ______________ | [6 empty] | Instrument Used For Inspection
Lot # : ____________________ |  |  | Shift # : ______________
Sr. # | Description of Components | Requirements |  |  | Time ( Hours ) | [9 empty] | Quality Remarks
|  |  | 7 | 8 | 9 | 10 | 11 | 12 | 1 | 2 | 3 | 4 | 5 | 6
1 | Mainbody loading unit (Housing Parts) | Clear , Good appearance
2 | Mainbody loading rotation 90⁰ | Should be rotate at 90⁰ not pulled out
3 | Silicon unit for mainbody | Should be present of lubricant into mainbody
4 | Knob insertion unit | Should be accurate of lubricant while insertion
5 | First knob status after insrted | Should be the knob perfected inserted on the housing
6 | Second knob status after insrted | Should be the knob perfected inserted on the housing
7 | Presence first knob checking unit | Accurate and good inserted
8 | Presence second knob checking unit | Accurate and good inserted
9 | Pusher rod unit for first line nozzle side | Should be strong , no breaking
10 | Pusher rod unit for second line nozzle side | Should be strong , no breaking
11 | T-stopper of loading knob on first line | Should be not breaked
12 | T-stopper of loading knob on second line | Should be not breaked
13 | T-stopper presence | Should be presence of T- stopper
14 | T-stopper presence Tighting | Good fitting into housing parts
15 | Assembled rotation unit on first line | Good movement , smoothness in rotation at 90⁰
16 | Assembled rotation unit on second line | Good movement , smoothness in rotation at 90⁰
17 | Tighting T-stopper (second option) | Smooth fitting
18 | Leak test unit | No leakaged at all
19 | Gluing unit on mainbody (Nozzle side) | Good gluing and No excess gluing
20 | Tubing cutting unit on first line | Cutting 10±1cm length
21 | Tubing cutting unit on second line | Cutting 10±1cm length
22 | Tubing presence checking unit | Perfect inserted all the way without gap
23 | Gluing unit on internal tubing | Good gluing and No excess gluing
24 | Male luerlock loading on first line | Perfect inserted all the way without gap
25 | Male luerlock loading on second line | Perfect inserted all the way without gap
26 | Pull test on top end | No pulled out in all cavities
27 | Pull test on bottom end | No pulled out in all cavities
28 | Leak test unit in whole assembled | No leakage, with perfect
29 | End cap loading unit | Perfect inserted at all
30 | End cap presence checking | Not pulledout
31 | Knob rotation to home position | Smooth movement while rotation
32 | T-stopper injection unit on first line | Accurate and good injected
33 | T-stopper injection unit on second line | Accurate and good injected
34 | Good products (Final product) | Should be good products only from station 34
35 | Rejected products (Rejected) | Should be rejected products only from station 35
Checked by Q.C. : |  |  | 7: Reviewed by Q.C.M. :
Legend :
√ = Acceptable
X = Not acceptable
R = Read remarks
NA = Not applicable
Vernier caliper
Micro Scope
Cometech Machine
Measuring Scale/ Tape
Micro Meter
Measuring Cylinder
Weight Balance