## F-823 i31 (Rev.2)
Saudi Mais Co. for Medical Products | [11 empty] | Doc.# : F - 823 - i31
Quality Record |  | Ref. Doc. (WI-8-2-2-28 / TF-28-PS / TF-28-PDBM) | [9 empty] | Rev.# : 3
Title: | In-process Control for Mucous Extractor | [10 empty] | Date.# : 11.11.2025
Page.# : 1 / 1
Type , Size.# : _______________ Date.# : ______________________ | [7 empty] | Instruments Used for Inspection
Lot.# : _______________ Shift.# : ______________________
Serial | Descriptions | Requirements |  |  |  |  | Time Hours | [7 empty] | Quality Remarks
No. |  |  | 7 | 8 | 9 | 10 | 11 | 12 | 1 | 2 | 3 | 4 | 5 | 6
1 | Tube Clarity | Clear , Good Appearance
2 | Connector colour code | As per requirment
3 | Connector status | No damage,No flashing, No short short
4 | Tube Status | Flexible , kink resistance
5 | Tip Shape | Atramated Round Tip Soft No sharpness
6 | 2 Lateral Eyes Status | Smooth lateral eyes wihout blockage
7 | Tube Dimension | ID, , OD& length (As par specification)
8 | Barrel Capacity | 25 ml
9 | Graduation Scale , Print | Clear , Identified mark
10 | NRV Valave Status | Good fitting , No leakage
11 | Barrel cap fitting & colour | Good Fittings , green & yellow
12 | Leak Test | No Leakage (No return material from barrel)
13 | Pull test Tube + connector | Strong gluing
14 | Pull test tube + barrel | Strong gluing
Remarks:
Checked by : Q.C. |  |  | 9: Reviewed by: Q.C.M.
Legend :
√ = Acceptable
X = Not Acceptable
R = Read Remarks
N/A = Not Applicable
Vernier caliper
Micro Scope
Micro Meter
Measuring Cylinder
Weight Balance
Cometech Machine
Measuring Scale/ Tape
Leake Testing Device