## Sheet1
Saudi Mais Co. for Medical Products | [9 empty] | Instrument Use For Inspection | [9 empty] | Doc. # : F-823-i4
Quality Record ( Ref. Doc. SOP-7-5-2 / SOP-8-2-6 ) | [19 empty] | Rev. # : 19
Title: |  | In-Process Control for | [17 empty] | Date # : 22.09.2026
|  | Packaging Machine & Final Checking | [17 empty] | Page # : 1/1
Product Descriptions:________________________________________
Date:______________________ Shift: First Second Lot:____________________________ Machine:_______________________________
Time ( Hours ) |  |  |  | 7 | 9 | 11 | 1 | 3 | 5 | 7 | 9 | 11 | 1 | 3 | 5 | 7 | Previous Prod.:______________________________
Parameters | bar: 7 to 7
1. Sealing (Width 4.0 - 12.0mm)
2. Sealing Temp. Required (100 - 150°C) | [16 empty] | Previous Lot:________________________________
3. Sealing Time. Required (2.0 - 5.0 Sec)
4. Sealing Temp. Required (250 - 300°C) FOR PFM
Sr. | Description |  | Requirement |  |  |  | 7Am | 9Am | 11 Am | 1 Pm | 3 Pm | 5 Pm | 7 Pm | 9 Pm | 11 Pm | 1 Am | 3 Am | 5 Am | 7Am | Quality Remarks
1 | Clarity & appearance |  | Should be clear & good appearance, free from any irregularities no black spot, no dust particles.
2 | Cutting status |  | Should be perfect cutting, smooth edges no sharp and free from fibers.
3 | Plastic forming status |  | Accurate forming, good appearance and no any irregularities, free from hole & burn mark.
4 | Peel test into sealing status |  | Proper sealing , without burn mark & fibers , no sealed gap.
5 | Label , Printing status |  | Clear and good printing, should be accurate product name & all descriptions are proper printed. (With CE1639 / With out CE1639 )
6 | Product Status |  | Product Should be free from any irregularities, no black spot, no short-short, no flashing, no deformed, no damage, no crack/broken, no pullout etc.
7 | Components status |  | Should be complete components according to product WI / PS & PDBM
8 | Tube dimension Required |  | ID___________mm. / OD__________mm.
9 | Tube Length Required |  | Total Length__________________cm
10 | Graduation scale on products |  | Clear and good printed, should be readable
Checked By Q.C First Shift: |  |  |  |  | Checked By Q.C Second Shift: |  | 7 Pm: Reviewed by.
Legend :
√ = Acceptable
X = Not Acceptable
R = Read Remarks
N/A = Not Applicable
Vernier Caliper
Measuring Scale
Cometech machine
Micro scope
Leak Testing Device
Measuring Cylinder