## F-823 i4-2(Rev.6)
Saudi Mais Co. for Medical Products | [11 empty] | Legend : √ = Acceptable X = Not acceptable R = Read Remarks N/A = Not applicable | [5 empty] | Doc.# |  | : | F-823-i4-2
Quality Record | [17 empty] | Rev.# |  | : | 6
Title |  | In-process Control for Packaging by Manual Machine and Final Checking | [15 empty] | Date.# |  | : | 09.11.2025
[18 empty] | Page.# |  | : | 1 / 1
Shift :______________ |  |  | Machine:_______________ |  | Product Type:_____________________________ | [7 empty] | Lot.# :_____________________ | [5 empty] | Date:______________
Time's |  |  |  |  | 7 | 9 | 11 | 1 | 3 | 5 | 7 | 9 | 11 | 2 | 4 | 6 | Instrument used for Inspection:
Parameters | bar: Product Type:_____________________________ 7 to Lot.# :_____________________ 6
1. Sealing (Width 5.0 - 12.0mm)
2. Sealing Temp. Required (200 - 370°C)
3. Sealing Time. Required (2.0 - 10 Sec)
Sr.# | Description |  |  | Requirement |  |  |  | 8 | 11 | 2 | 4 | 6 | 8 | 11 | 3 | 6 | Quality Remarks
[8 empty] | am | am | pm | pm | pm | pm | pm | am | am
1 | Physical Apperance |  |  | Clear , Free from marks & dust particles
2 | Cutting status |  |  | perfect, without fibers, No sharp edge
3 | Plastic forming status |  |  | Good forming and no any irregularities
4 | Peel test into sealing status |  |  | Good sealing , without fibers , No sealed gap
5 | Gluing status of products |  |  | Strong gluing not pulled out , Not detached
6 | Label , Printing status |  |  | Clear good printing for product name, ref no,lot no, production date, expiry date, logos, sterile , non sterile
7 | Free from irregularities |  |  | No black, no flashing, no deformed, no short shot, etc.
8 | Filters air vent status |  |  | Intact without damaged, good condition
9 | Connectors, MLL,FLL status |  |  | Good fitting , without leak , without crack
10 | Adaptor , Connection status |  |  | Good connection , No loose , No damaged
11 | Components status |  |  | Complete components
12 | Tube dimension ID x OD x TL |  |  | Required ID________mm x OD ________mm. Total length:_____________mm
13 | Flow Rate |  |  | Flow rate: _______________ ml/min.
14 | CE certified |  |  | CE-1639 printed, only CE printed
15 | Clamp Status |  |  | Good clamping without leaking after clamping
16 | Graduation scale on products |  |  | Clear good printed
Checked by Q.C : First shift |  |  |  |  | Product Type:_____________________________ 7: Checked by Q.C : Second shift; Lot.# :_____________________ 2: Reviewed by : Q.C.M.
Vernier caliper
Measuring Cylinder
Micro Scope
Micro Meter
Cometech Machine
Measuring Scale/Tape
Weight Balance