## F-823 i60(Rev.7)
Saudi Mais Co. for Medical Products | [10 empty] | Doc.# | : | F-823-i60
Quality Record |  | Ref. Doc. (WI-8-2-2-11 / TF-11-PS / TF-11-PDBM) | [8 empty] | Rev.# | : | 7
Title: | [10 empty] | Date.# | : | 06.09.2026
|  | In-process Control for Extension Tubes | [8 empty] | Page.# | : | 1/1
Date : _____________________________ Shift : ________________________ | [7 empty] | Instruments Use for Inspection
Lot. : _____________________________ Type : _____________________ Tube Length:__________________________
Sr. | Descriptions | Requirements | Time (Hours)
|  |  | 7 Am | 9 Am | 11 Am | 1 Pm | 3 Pm | 5 Pm | 7 Pm | 9 Pm | 11 Pm | 1 Am | 3 Am | 5 Am | 7 Am
1 | Appearance | Clear & without any irregularities
2 | End Plug | Smooth surface, proper threads, good fitting, no loose
3 | FLL Connector Status | Proper threads, good fitting, no damage, no flashing, no blockage , no crack
4 | Tube status | Flexible & kink resistance, no black spots, no fish eyes, no holes, no dust particles
5 | Tube Dimension ID & OD | As per specification ( MM )
6 | Tube length | As per specification ( CM )
7 | Gluing status | Each assembled components should be strong gluing & not pullout
8 | Injection Site | Should be strong gluing with tube, no pullout, no crack, no damage, no leakage, no blockage
9 | Male Luer lock connector | Smooth thread good fitting with female port, no crack, no damage, no leakage
10 | Male luer lock connector Cap | Good fitting with connector, no loose, no damage, no crack and free from irregularites
11 | Clamping status | Strong clamping , No leakage , No crack
12 | Leakage Test | Apply air with an internal positive pressure of 50 kpa for 15s
13 | Tensile Strength | Apply Static tensile force of 15 N & should be no pullout
14 | Tube Winding Status | Tube should be proper winding & no bend
Remarks:
Checked by: Q.C. |  |  | Time (Hours) 7 Am: Reviewed by:
Legend :
√ = Acceptable
X = Not Acceptable
R = Read Remarks
N/A = Not Applicable
Measuring Scale
Vernier Caliper
Cometech machine
Leak Testing Device