## F-823 i8 (Rev 3)
F
| Saudi Mais Co. for Medical Products | [14 empty] | Doc. # |  | : F - 823 - i8
| Quality Record |  | Ref. Doc. | (WI-8-2-2-44-1 / TF-44-PS / TF-44-PDBM) | [11 empty] | Rev. # |  | : 4
| Title | Inprocess Control for Assembly of Corrugated Breathing Circuits & Accessories | [13 empty] | Date.# |  | : 07.10.2025
[16 empty] | Page.# |  | : 1 / 1
| Type / Size.# : _________________________ ________________________ |  |  |  | Lot. # : ______________________________
| Date.# : __________________________________ |  |  |  | Shift # : ______________________
| S.N | Description , Components |  | Requirements | Time (Hours) | [11 empty] | Instruments Used for Inspection
[5 empty] | 7 | 8 | 9 | 10 | 11 | 12 | 1 | 2 | 3 | 4 | 5 | 6
| 1 | Corrugated Tubing |  | Good appearance, no holes, no black spots, no sink mark, no colour faded
| 2 | If bending tube |  | Flexible, No damage,No crack and no blockage
| 3 | Tube ribs quality |  | Smooth without roughness
| 4 | Tube lenth |  | 150 cm,160cm,180cm,200cm,250cm
| 5 | Elbow connector with end cap |  | Good fitting, without crack,No holes
| 6 | Fitting Elbow+Y connector |  | Good fitting,no loose
| 7 | Gluing with tube+adopter |  | Strong gluing,no pull out
| 8 | Y-connector parts+caps |  | Proper fitting without damage and cracks
| 9 | Mask status |  | Good fitting,inflatable valve,no demadege,no leakage.
| 10 | Adoptor fitting with Y connector |  | Tight fit,no loose,no damaged,no crack.
| 11 | HME Filter Status |  | smooth surface, proper sealed, no crack, no damaged, no black spots and particle free
| 12 | HME Filter Size |  | Neonate, Pediatric, Adult
| 13 | Breathing Bag Status |  | Clear silicon bag, good fitting with bag connector, no holes, no leakage, Light green colour
| 14 | Breathing Bag size |  | As per specification
| 15 | Standard Male connector Status |  | Smooth surface, 15,22mm connector, good fitting, no black spots, no crack, no damaged,
| 16 | CO2 Sampling Line Tube with connector |  | Clear and transparent tube, accurate in dimesion, strong gluing, no pull out, no leakage, no black spots
| 17 | Leak Test |  | Should be no Leakage
Remarks :
| Checked by Q.C. ( Name & Sign ) : |  |  |  | Time (Hours) 7: Reviewed by: Q.C.M.
Legend :
√ = Acceptable
X = Not acceptable
R = Read remarks N/A = Not Applicable