## F-823-i99 (Rev 6)
Saudi Mais Co. for Medical Products | [12 empty] | Doc.# : F-823-i99
Quality Record |  | Ref. Doc. (WI-8-2-2-52-1 / TF-52-PS / TF-52-PDBM) | [10 empty] | Rev.# : 7
Title | In-Process Control for Peritoneal Catheter Kit | [11 empty] | Date.# : 11.01.2026
Page.# : 1 / 1
Type / Size.# : ___________________ ____________________ Date.# : ______________________ | [6 empty] | Instruments Used for Inspection
Lot # : _______________________ Shift. # : ________________________
S.N | Description | Requirement | Time (Hours) | [11 empty] | Quality Remarks
|  |  | 7 | 9 | 11 | 1 | 3 | 5 | 7 | 9 | 11 | 1 | 3 | 5
1 | Appearance of tubing | Smooth, straight, No dots, No fish eyes, No Black Spots
2 | Condition of catheter | No collapse, No cuts, No holes
3 | No of holes specification | Clear, No blocks, no flashing, accurate in dimension as per specification
4 | Punching holes status | Smooth edge, round shaped, No Fibers
5 | Coiling Condition | Proper coiled formed
6 | Round coiling width & Height | Should be as per specification
7 | Trocar Appearance (optional ) | Clear, Clean surface, strong, straight tapered
8 | Trocar Length | As per specification
9 | Injection Sealing Cap | Good fitting with FLL connector
10 | FLL & MLL Status | Strong matching , no leakage
11 | Flow Rate | As per specification
12 | Catheter type | Silicon: Long term , Short term
13 | Catheter surface status | No bumps, Smooth,Good surface
14 | Catheter O.D , I.D | Accourding to specification
15 | Cuffed Status | Cuff width is 6.46±3mm, adhesive with catheter
16 | Distance between cuffs | As per specification
17 | Length fo tubing | As per specification
18 | X-Ray Radio opaque | Clear, good, blue color , white color
19 | Tensile test | Strong, no breakaged
Checked by Q.C. : |  |  | Time (Hours) 7: Reviewed by : QCM.
Legend :
√ = Acceptable
X = Not Acceptable
R = Read Remarks
N/A = Not Applicable
Vernier caliper
Micro Scope
Micro Meter
Measuring Cylinder
Weight Balance
Cometech Machine
Measuring Scale/ Tape
Leak Test Device